## Report
Refrigeration and air-conditioning service report
Refrigeration, air conditioning and heat pumps – with leak check
Report
Report no.
Date
Start / finish time
Customer
Company
Address
Contact person, phone
Service
Service company
Technician
Machine
Unit (make, model)
Serial number
Asset no., location
Refrigerant (e.g. R32, R410A)
Refrigerant charge [kg] / CO₂ equivalent [t]
Leak check: ☐ direct method ☐ indirect method
Refrigerant added [kg] / recovered [kg]
Type of work: ☐ periodic inspection ☐ repair ☐ installation / commissioning ☐ diagnostics ☐ warranty repair
Checklist
No. | Check | OK | Not OK | N/A | Remarks
1 | Leak check of the system – result
2 | Suction and discharge pressures
3 | Superheat and subcooling
4 | Air or fluid temperatures – inlet and outlet
5 | Compressor current
6 | Condenser and evaporator cleanliness
7 | Air filters, drain pan and condensate drain
8 | Fans – bearings, mounting, noise
9 | Electrical connections and protection
10 | Pressure switches and safety controls – operation
11 | Pipe insulation
12 | Test run in cooling and heating mode
13
14
15
Reported issue / faults found
Work carried out
Parts and materials used |  |  |  |  | Qty
Recommendations, next inspection date
Machine fit for operation: ☐ yes ☐ no ☐ with conditions (see recommendations)
Date and technician's signature: ______________________ |  |  |  |  | Date and customer's signature: ______________
Record leak-check results in the equipment records required by the F-gas regulations that apply to you.
Template by Machine Manager. Fill in the same report on your phone – with photos, customer signature and a ready PDF. Free: machine-manager.com/en